## Sheet1
Value | Variable | Description
186 | SCALE1 | Scale1
12 | ABTLEN | Length Of Abutment Along Current Direction at cap level
0.3 | DWTH | Dirtwall Thickness
0.75 | ALCW | Abutment Left Cap Width Excluding D/W
#REF! | ALFL | Abutment Left Footing Level
#REF! | ARFL | Abutment RIGHT Footing Level
1.2 | ALCD | Abutment Left Cap Depth
10 | ALFB | Abt Left Front Batter ( 1 HOR : 10 VER >>>>> VALUE 10)
#REF! | ALFBL | Abt Left Front Batter RL
#REF! | ALFBR | Abt RIGHT Front Batter RL
10 | ALTB | Abt Left Toe Batter ( 1 HOR : 5 VER >>>>> VALUE 5)
#REF! | ALTBL | Abt Left Toe Batter Level Footing Top
#REF! | ALTBR | Abt RIGHT Toe Batter Level Footing Top
1.5 | ALFO | Abutment Left Front Offset To Footing
1 | ALFD | Abt Left Footing Depth
3 | ALBB | Abt Left Back Batter
#REF! | ALBBL | Abt Left Back Batter RL
#REF! | ALBBR | Abt RIGHT Back Batter RL
100 | SCALE2 | Scale2
0 | SKEW | Degree Of Skew In Plan Of The Bridge
100 | DATUM | Datum
110.975 | TOPRL | Top RL Of The Bridge
0 | LEFT | Left Most Chainage Of The Bridge
43.2 | RIGHT | Right Most Chainage Of The Bridge
10 | XINCR | Chainage Increment In X Direction
1 | YINCR | Elevation Increment In Y Direction
21 | NOCH | Total No. Of Chainages On C/S
4 | NSPAN | Number of Spans
43.2 | LBRIDGE | Length Of Bridge
0 | ABTL | Read Chainage Of Left Abutment TO BE INCRESED FOR COMPLETE DRAWING OF APPROACH
110.975 | RTL | Road Top Level
110 | SOFL | Soffit Level
0.225 | KERBW | Width Of Kerb At Deck Top
0.225 | KERBD | Depth Of Kerb Above Deck Top
11.1 | CCBR | Clear Carriageway Width Of Bridge
0.9 | SLBTHC | Thickness Of Slab At Centre
0.75 | SLBTHE | Thickness Of Slab At Edge Considering Camber Of 2.5%
0.75 | SLBTHT | Thickness Of Slab At Tip Generally = 0.150
110 | CAPT | Pier Cap Top RL
109.4 | CAPB | Pier Cap Bottom RL = Pier Top
1.2 | CAPW | Cap Width
1.2 | PIERTW | Pier Top Width
10 | BATTR | Pier Batter
12 | PIERST | Straight Length Of Pier
1 | PIERN | Sr No Of Pier Which Will Be Shown In Cross Section Yy Generally Deepest
10.8 | SPAN1 | Span Individual Length
100 | FUTRL | Founding RL Of Pier Found
1 | FUTD | Depth Of Footing
4.5 | FUTW | Width Of Rect Footing
12 | FUTL | Length Of Footing Along Current Direction
12 | ABTLEN | Length Of abutment Along Current Direction
3.5 | LASLAB | Length of approach slab
12 | APWTH | Width of approach slab
0.375 | APTHK | Thickness of approach slab
0.075 | WCTH | Thickness of wearing course